## Sheet1
| Sourced | Placed | References | Value | Footprint | Quantity
1 | https://www.mouser.com/ProductDetail/80-C0402C220J5G7411 |  | C3, C4 | C | C_0402_1005Metric | 2
2 | https://www.mouser.com/ProductDetail/963-EWK105C6104MP-F |  | C1 | .1uF | C_0402_1005Metric | 1
3 | https://www.mouser.com/ProductDetail/963-JMK107ABJ106KAHT |  | C2 | 10uF | C_0603_1608Metric | 1
4 | https://www.mouser.com/ProductDetail/660-RN73R1ETP1002F50 |  | R2 | R | R_0402_1005Metric | 1
5 | https://www.mouser.com/ProductDetail/603-RC0805JR-07470RP |  | R1, R3 | 470 | R_0805_2012Metric | 2
6 | https://www.mouser.com/ProductDetail/645-599-0130-007F |  | D1, D2 | LED | LED_0805_2012Metric_Pad1.15x1.40mm_HandSolder | 2
7 | https://www.mouser.com/ProductDetail/571-1-2199298-9 |  | U2 | ATMEGA8-16PU | DIP793W45P254L3479H457Q28 | 1
8 | https://www.mouser.com/ProductDetail/634-CP2102-GM |  | U1 | CP2102N-A01-GQFN28 | QFN-28-1EP_5x5mm_P0.5mm_EP3.35x3.35mm | 1
9 | https://www.mouser.com/ProductDetail/73-XT49S1600-20 |  | X1 | 16MHz | Crystal_HC49-4H_Vertical | 1
10 |  |  | SW1 | Reset PB | SW_PUSH_6mm_H4.3mm | 1
11 |  |  | G*** | LOGO | MQPlogo3 | 1
12 |  |  | J13 | High Voltage Power Supply | BarrelJack_Wuerth_6941xx301002 | 1
13 |  |  | J10 | BCE_JM1 | PinSocket_1x02_P2.54mm_Vertical | 1
14 |  |  | J11 | BCE_JM2 | PinSocket_1x02_P2.54mm_Vertical | 1
15 |  |  | J12 | BCE_JM3 | PinSocket_1x02_P2.54mm_Vertical | 1
16 |  |  | J14 | GipperM1 | PinSocket_1x03_P2.54mm_Vertical | 1
17 |  |  | J15 | GipperM2 | PinSocket_1x03_P2.54mm_Vertical | 1
18 |  |  | J3 | Encoder1 | PinSocket_1x04_P2.54mm_Vertical | 1
19 |  |  | J4 | Encoder2 | PinSocket_1x04_P2.54mm_Vertical | 1
20 |  |  | J5 | Encoder3 | PinSocket_1x04_P2.54mm_Vertical | 1
21 |  |  | J6 | I2C Conn | PinSocket_1x04_P2.54mm_Vertical | 1
22 |  |  | J16 | 3.3V and 5V | PinSocket_1x04_P2.54mm_Vertical | 1
23 |  |  | J7 | JointMC1 | PinSocket_1x05_P2.54mm_Vertical | 1
24 |  |  | J8 | JointMC2 | PinSocket_1x05_P2.54mm_Vertical | 1
25 |  |  | J9 | JointMC3 | PinSocket_1x05_P2.54mm_Vertical | 1
26 | https://www.mouser.com/ProductDetail/490-TB002-500-06BE |  | J2 | Analog In | TerminalBlock_MetzConnect_Type011_RT05506HBWC_1x06_P5.00mm_Horizontal | 1
27 | https://www.mouser.com/ProductDetail/530-SS-52300-001 |  | J1 | USB_B | USB_B_OST_USB-B1HSxx_Horizontal | 1